## Sheet1
| Device | Sensor pin | Meaning | Rasp Pin | BCM Pin | Note
| ALL INPUTS |  |  | 11, 13, 15, 19, 21, 27
| DHT | 1 | 3.3V | 1
|  | 2 | Data Out | 11 (GPIO17) | 17 | R 10k between Data and VCC
|  | 3 | not used | -
|  | 4 | GND | 6
| LDR | 1 | 3.3V
|  | 2 | GND
INPUT |  | 3 | Out | 13 (GPIO27) |  | Dark: High. Bright: Low
| IR * 4 | 1 | 3.3V
|  | 2 | GND
| IR1 | 3 | Out | 15 (GPIO22) | 22 | Has object: High. No object: Low
| IR2 |  |  | 19 | 10 | Change potentiometer for sensitivity
| IR3 |  |  | 21 | 9
| IR4 |  |  | 23 | 11
| Temp | 1 | 3.3V
|  | 2 | GND
|  | 3 | Out | 7 |  | 1-wire. 85 C degree is default value (wire disconnected)
Pull-up data pin 10k or 4.7k
| ALL OUTPUTS |  |  | 8, 10, 16, 18
| LED | RED |  | 8 | 14 | 470R
|  | GREEN |  | 10 | 15 | 470R
|  | YELLOW * 3 |  | 16 | 23 | No resistor
| Relay | Control |  | 18 | 24 | 5V power. Load circuit power is separate
OUTPUT |  | 5V |  | 2
|  | GND |  | 6
| Buzzer |  |  | Connect directly to audio port